## Sheet1
t
| 🛴 | Battery
|  | 2892.6667 | kg CO2 per 28 kwh
|  | 103.3095 | kg CO2 per kwh | https://www.researchgate.net/publication/316254101_GHG_Emissions_from_the_production_of_lithium-ion_batteries_for_electric_vehicles_in_China
|  | 150 | kg CO2 per kwh | lower bound of 150-200 kg CO2/kwh estimate, page iii | https://www.ivl.se/download/18.5922281715bdaebede9559/1496046218976/C243+The+life+cycle+energy+consumption+and+CO2+emissions+from+lithium+ion+batteries+.pdf
|  | 374 | wh per Ninebot ES4 battery | http://www.segway.com/media/2491/es4-factsheet_083117.pdf
|  | 56.1 | kg CO2 per ES4 battery
| 🛴 | Frame
|  | 11 | kg frame (3kg assumed for battery) | ibid; carbon footprint of actual components is very likely higher, due to components like motors and rare earth magnets.
|  | 0.375 | kg CO2 per kg of Aluminum | http://www.world-aluminium.org/media/filer_public/2013/01/15/fl0000336.pdf
|  | 4.125 | kg CO2 from aluminum frame
|  | 60.225 | KG CO2, vehicle manufacturing
| 🛴 | Charging
|  | 1074.7 | lbs of CO2 per mwh generated, grid average | https://www.epa.gov/energy/greenhouse-gases-equivalencies-calculator-calculations-and-references
|  | 0.48748 | kg CO2 per kwh
|  | 13.35 | wh/mi | Segway spec sheet, capacity/range | http://www.segway.com/media/2491/es4-factsheet_083117.pdf
|  | 1.072 | kwh for 80.3 miles
|  | 0.52258 | kg CO2 for average US grid electricity
|  | 0.0065078 | kg CO2 per mile traveled on scooter, from grid electricity
| 🛴 | Transporting
|  | 15 | miles between charges (guess)
|  | 5.3533 | charges
|  | 0.23 | kg CO2 per charge event, midpoint value | https://chesterenergyandpolicy.com/2018/06/11/the-electric-scooter-fallacy-just-because-theyre-electric-doesnt-mean-theyre-green/
|  | 1.2313 | kg CO2 emissions from charging
|  | 0.015333 | kg CO2 per mile traveled
|  | 0.021841 | Total kg/CO2 per mile traveled, recurring
| 🛴 | Rough Order of Magnitude Lifetime emissions from a ES4-like scooter
|  | 61.9788 | kg CO2
|  | 80.3 | mean distance per defunct scooter (miles) | Austin open data | https://data.austintexas.gov/
|  | 0.77184 | lifetime kg CO2 emissions per mile
| 🚗 | Car
|  | 8.887 | kilograms CO2 per gallon of gasoline | EPA | https://nepis.epa.gov/Exe/ZyNET.exe/P100JPPH.TXT?ZyActionD=ZyDocument&Client=EPA&Index=2011+Thru+2015&Docs=&Query=&Time=&EndTime=&SearchMethod=1&TocRestrict=n&Toc=&TocEntry=&QField=&QFieldYear=&QFieldMonth=&QFieldDay=&IntQFieldOp=0&ExtQFieldOp=0&XmlQuery=&File=D%3A%5Czyfiles%5CIndex%20Data%5C11thru15%5CTxt%5C00000011%5CP100JPPH.txt&User=ANONYMOUS&Password=anonymous&SortMethod=h%7C-&MaximumDocuments=1&FuzzyDegree=0&ImageQuality=r75g8/r75g8/x150y150g16/i425&Display=hpfr&DefSeekPage=x&SearchBack=ZyActionL&Back=ZyActionS&BackDesc=Results%20page&MaximumPages=1&ZyEntry=1&SeekPage=x&ZyPURL
|  | 24 | miles per gallon, assumed car fuel economy | Bureau of Transportation Statistics | https://www.bts.gov/content/average-fuel-efficiency-us-light-duty-vehicles
|  | 0.37029 | kg CO2 per mile from combustion
|  | 29.7344 | kg CO2 from 80.3 miles
|  | 17000 | kg CO2 from manufacture | Guardian, medium spec Ford Mondeo | https://www.theguardian.com/environment/green-living-blog/2010/sep/23/carbon-footprint-new-car
|  | 150000 | mile lifespan of car, assumed | NYT piece about cars reaching 200k mile lifespans | https://www.nytimes.com/2012/03/18/automobiles/as-cars-are-kept-longer-200000-is-new-100000.html?_r=2&ref=business&pagewanted=all&
|  | 0.11333 | kg CO2 emissions per mile from manufacture
|  | 0.48363 | kg CO2 emissions total per mile
Proportion of Scooter Trips Replacing Car Trips
|  | 18.82% | Portland Survey respondents saying they'd have used their car |  | https://www.portlandoregon.gov/transportation/article/700917
|  | 15.37% | Survey respondents saying they'd use a cab/TNC |  | ibid
|  | 58% | additional miles from deadheading for cabs/TNCs |  | http://www.schallerconsult.com/rideservices/automobility.pdf | https://nyc.streetsblog.org/2018/07/25/uber-and-lyft-are-overwhelming-urban-streets-and-cities-need-to-act-fast/
|  | 43.1% | proportion of scooter miles that are replacing car miles
Scooter vs Car
|  | 34.613 | Car miles replaced by a single scooter
|  | 12.8169 | Kg CO2 from driving averted
|  | 61.9788 | Kg CO2 lifetime scooter emissions
|  | 49.1619 | Net change in kg CO2 emissions from a single scooter replacing car miles
|  | 4.8357 | ratio of scooter lifetime emissions to car emissions for the same distance
|  | 437 | Scooter distance at which scooter and car emissions are equal, when considering only scooter trips that replace car trips
|  | 444.2% | Growth in lifetime miles per shared scooter needed to reach parity with cars
|  | 109.2% | kg/mile of CO2 of scooters, vs cars
|  | 385.3% | kg/mile of CO2 of scooters, vs cars, after accounting for non-car trips substituted
Scooter / car |  | Distance (mi) | scooter | car
2.092 |  | 80 | 61.9723 | 29.6233 | Current scooter lifetime distance, +56% emissions vs car
4.8533 |  | 80 | 61.9723 | 12.769 | Current scooter lifetime distance, +56% emissions vs car, after accounting for 1 scooter replacing 0.57 non-scooter miles
1.0003 |  | 437 | 69.7696 | 69.7508 | distance at which scooter and car emissions are equal, after accounting for 1 scooter replacing 0.57 non-scooter miles
0.99919 |  | 323 | 67.2797 | 67.3341 | distance at which scooter and car emissions are equal, after accounting for 1 scooter replacing 0.57 non-scooter miles, and considering auto vehicle manufacture emissions
1.3845 |  | 122.7 | 62.9049 | 45.4348 | distance at which scooter and car emissions are equal
|  | Notes: | Lifetime emissions of scooters is likely higher, since emissions from disposal are not included, nor is a separate estimate made for vehicle components like the motors and electronics, which likely have higher emissions per lb than the aluminum frame
Additionally, the scooters are deployed in urban areas where cars may be newer and/or smaller than the average, and thus have higher fuel economy, and lower carbon emissions per mile traveled, especially for ridehail vehicles
Analysis above assumes batteries will not be recycled, since the batteries are fairly small and require a technician to remove them
|  | Distance (mi) | Scooter | Car
|  | 80 | 61.9723 | 12.769
|  | 437 | 69.7696 | 69.7508